## 3-box CO2 model
SALINITY: |  |  |  |  | 0
|  |  |  | _____ | ________ | ______
|  |  |  | ≠ |  | Ø
2% | 1 | T = |  | 22 | Æ Æ Æ | 1% | S = | T = | 2
S = | 35.9 | 20 | 1 |  | ¨ ¨ ¨ | 10 | 35.9 | 2 | 21.5
|  | ≠ | Ø |  |  |  | ≠ |  | Ø
97% |  | 13 |  |  |  |  | 9.5
S = | 35.9 |  | T = | 3
2
S_avg= | 35.9 |  |  |  |  | M_ocean= | 1.2488e+21 | kg
| matrix equation: | [8 empty] | 1027 | kg_m3
| -7.4406e+17 | 3.235e+17 | 4.2056e+17 |  | S_1 |  | 0 |  |  | (flux in 10^6 m3/sec multiplied by sec/year and kg/m3)
| 7.1171e+17 | -1.019e+18 | 3.0733e+17 |  | S_2 | = | 0
| 2.4976e+19 | 1.2488e+19 | 1.2113e+21 |  | S_3 |  | 4.4832e+22
|  | A |  |  | x | = | b
|  | S_1 |  |  | 35.9
|  | S_2 | = |  | 35.9
|  | S_3 |  |  | 35.9
|  | x = |  | A | -1 | b
PHOSPHORUS:
2% | 1 |  |  | 22 | Æ Æ Æ | 1% | P= |  | 2
P= | 0.2 | µmol/kg | 1 | ¦ | ¨ ¨ ¨ | 10 | 0.65 | ¦ | 21.5
|  | ≠ | Ø | ¦ |  |  | ≠ | ¦ | Ø
97% |  | 13 |  | Ø |  |  | 9.5 | Ø
P= | 2.2335 | µmol/kg | F_p1= | 0.0034127 | mol/m2/yr |  | F_p2= | 0.003215
3
P_avg= | 2.177 | P_tot= | 2.7186e+21 | Increase tot P by X%: X= |  |  | 0%
matrix equation:
| -7.4406e+17 | 3.235e+17 | 4.2056e+17 |  | 0.2 |  | F_p1
| 7.1171e+17 | -1.019e+18 | 3.0733e+17 |  | 0.65 | = | F_p2
| 2.4976e+19 | 1.2488e+19 | 1.2113e+21 |  | 2.2335 |  | 2.7186e+21
|  | A |  |  | x | = | b
|  | Fp1 |  |  | 1.0008e+18 | µmol/yr
|  | Fp2 | = |  | 1.6637e+17 | µmol/yr
|  | Pavg |  |  | 2.7186e+21 | µmol
|  | b = |  |  | A | x
ALKALINITY:
2% | 1 |  |  | 22 | Æ Æ Æ | 1% | Alk= |  | 2
Alk= | 2439.0804 | µeq/kg | 1 | ¦ | ¨ ¨ ¨ | 10 | 2467.6764 | ¦ | 21.5
|  | ≠ | Ø | ¦ |  |  | ≠ | ¦ | Ø
97% |  | 13 |  | Ø |  |  | 9.5 | Ø
Alk= | 2536.0642 | µeq/kg | F_a1= | 0.17063 | mol/m2/yr |  | F_a2= | 0.01286
3
A_avg= | 2533.4407 | A_tot= | 3.1638e+24 | R_a1= | 50 | µmol/µmol | R_a2= | 4 | µmol/µmol
|  | CaCO3_adj = | 40.2 | µmol/kg
matrix equation:
| -7.4406e+17 | 3.235e+17 | 4.2056e+17 |  | A_1 |  | 5.0038e+19 | µmol/yr
| 7.1171e+17 | -1.019e+18 | 3.0733e+17 |  | A_2 | = | 6.655e+17 | µmol/yr
| 2.4976e+19 | 1.2488e+19 | 1.2113e+21 |  | A_3 |  | 3.1638e+24 | µmol
|  | A |  |  | x | = | b
A(34.7):
|  | A_1 |  |  | 2439.0804 |  |  |  | 2439.0804
|  | A_2 | = |  | 2467.6764 |  | 2298.9 |  | 2467.6764
|  | A_3 |  |  | 2536.0642 |  |  |  | 2536.0642
|  | x | = | A | -1 | b
CO2 calculations
| Atm: | [10 empty] | 20°C,35.9‰ | 2°C,35.9‰ | 2°C,35.9‰,400db
CO2: |  | pCO2 = | 217.7087 | 0.00021771 | 6.8547e+13 | mol/yr |  |  |  |  | a | 0.03225 | 0.057912
|  |  | ppmV | ______ | _________ | _______ |  |  |  |  | K1 | 1.2784e-06 | 8.1942e-07 | 5.2583e-07
|  | 0.23378 | mol/m2/yr | ≠ |  | Ø | 1.3242 |  |  |  | K2 | 9.7892e-10 | 4.762e-10 | 3.5973e-10
2% | 1 | pCO2 = | 0.00022424 | 22 | Æ Æ Æ | 1% | CO2 = | pCO2 =197.1 | 2 |  | KB | 2.178e-09 | 1.2526e-09 | 2.0844e-09
CO2 = | 2018.2482 | 224.2442 | 1 | ¦ | ¨ ¨ ¨ | 10 | 2191.1072 | ¦ | 21.5
|  | ≠ | Ø | ¦ |  |  | ≠ | ¦ | Ø |  |  | warm | cold | deep
97% |  | 13 |  | Ø |  |  | 9.5 | Ø |  |  | sumB/CO2 | 0.20888 | 0.1924 | 0.17313
|  |  | F_c1= | 0.55456 | mol/m2/yr |  | F_c2= | 0.39544 |  |  | Alk/CO2 | 1.2085 | 1.1262 | 1.0415
[11 empty] | A0 | -2.7267e-24 | -5.2114e-25 | -4.4617e-25
[11 empty] | A1 | -9.9154e-16 | -4.0888e-16 | -3.2555e-16
[11 empty] | A2 | 2.6875e-07 | 1.046e-07 | 2.3644e-08
[11 empty] | A3 | 1.2085 | 1.1262 | 1.0415
[11 empty] | Q | -5.7681e-15 | -1.0795e-15 | -1.6145e-16
[11 empty] | x1 | -4.3657e-22 | -3.5061e-23 | -1.4017e-24
[11 empty] | x2 | -1.3149e-45 | -2.8578e-47 | -2.2436e-48
| CO2 = | 2434.9585 | µmol/kg | [7 empty] | H+ | 5.4267e-09 | 4.7235e-09 | 1.06e-08
| CO3= = | 78.3127 | [8 empty] | CarbAlk | 0.0023183 | 0.0023793 | 0.0024642
[11 empty] | CO3= | 0.00030733 | 0.00019962 | 7.8313e-05
|  |  |  | 3 | [6 empty] | HCO3- | 0.0017037 | 0.0019801 | 0.0023076
|  |  | R_org_c1= | 137.5 |  | R_org_c2= | 121 |  |  |  | H2CO3 | 7.2319e-06 | 1.1414e-05 | 4.6517e-05
C(oc)avg = | 2424.1858 |  | R_c1= | 162.5 | µmol/µmol | R_c2= | 123 | µmol/µmol |  |  | pCO2 | 0.00022424 | 0.00019709 | (all mol/kg)
C_tot = | 3.0662e+24 | µmol | fAr_warm= | 0.85 |  | fAr_cold= | 0.15 |  |  |  | warm | cold | deep
C_org_adj = | 44 | µmol/kg | PV_warm= | 1080 |  | PV_cold= | 1080
[10 empty] | Ar_ocean= | 345000000000000 | m2
| matrix equation: | [8 empty] | sec_yr= | 31500000
| -7.4406e+17 | 3.235e+17 | 4.2056e+17 |  | C_1 |  | 2.3117e+20 | µmol/yr |  | mol_µmol= | 1e-06
| 7.1171e+17 | -1.019e+18 | 3.0733e+17 |  | C_2 | = | -4.8083e+19 | µmol/yr
| 2.4976e+19 | 1.2488e+19 | 1.2113e+21 |  | C_3 |  | 3.0274e+24 | µmol |  | net gas fluxes
|  | A |  |  | x | = | b_12 |  | o->a | 6.8556e+13 | -6.8527e+13 | mol/yr
[10 empty] | RDiff,FDiff= | 8.3e-05 | 0.000417
|  | C_1 |  |  | 2018.2482 |  |  |  |  | 6.8541e+13 | 6.8547e+13 | 6.8547e+13
|  | C_2 | = |  | 2191.1072 |  |  |  |  | new | 2 | <-PstVal&try
|  | C_3 |  |  | 2434.9585 |  |  |  |  | 217.7087 | 1
100
|  | x | = |  | A | -1 | b_12 |  |  |  | Solver Model
d13C =[ (13C/12C)sample/(13C/12C)standard - 1] * 1000
13CO2: | [10 empty] | d13CO3= | 0.91342 | -0.83555
|  |  | d13C= | -5.772 | [6 empty] | d13HCO3- | 2.6982 | 2.5551
| Atm |  | p13CO2= | 2.4738 | ppmV | [5 empty] | d13CO2aq | -6.4149 | -9.1353
[5 empty] | 792215883655.126 | mol/yr |  |  |  |  | d13pCO2eq | -5.2093 | -7.8453
|  |  |  | ______ | _________ | ______
|  | 0.0027015 | mol/m2/yr | ≠ |  | Ø | 0.015309 |  |  |  | 13CO2 calculations | warm surf | cold surf
2% | 1 | p13CO2= | 2.5495 | 22 | Æ Æ Æ | 1% | 25.0969 | p13CO2=2.23 | 2 |  | a_13 | 0.032211 | 0.057837
13CO2= | 23.1218 | 2.3938 | 1 | ¦ | ¨ ¨ ¨ | 10 | 2.1853 | ¦ | 21.5 |  | K1_13 | 1.2901e-06 | 8.2909e-07
|  | ≠ | Ø | ¦ |  |  | ≠ | ¦ | Ø |  | K2_13 | 9.7717e-10 | 4.7459e-10
97% |  | 13 |  | Ø |  |  | 9.5 | Ø
|  |  | F_13_c1= | 0.0062329 | mol/m2/yr |  | F_13_c2= | 0.00439
[12 empty] | warm | cold
[11 empty] | H+ | 5.4267e-09 | 4.7235e-09
[11 empty] | f13CO3= | 0.15205 | 0.09083
13CO2= | 27.8323 | µmol/kg | [8 empty] | fH13CO3- | 0.8444 | 0.90402
d13C= | 0.11407 | ‰ | [8 empty] | f13CO2(aq) | 0.0035518 | 0.0051504
|  |  |  | 3 | [6 empty] | p13CO2 | 2.5495 | 2.2349
0.011429
13/12C Std= | 0.011429 |  | org d13C_1= | -20 | ‰ |  | org d13C_2= | -30 | ‰
13CO2(tot)= | 3.5046e+22 | µmoles | R_13_c1= | 1.8264 | µmol/µmol |  | R_13_c2= | 1.3655 | µmol/µmol
13CO2(oc)avg= | 27.7108 |  |  | kinetic_effect_13= | 0.9988 |  | M_atm (moles)= | 1.7819e+20
d13C(oc)avg= | 0.17075 |  |  | d13C of org adj= | -27 | ‰ | d13C of CaCO3 adj= | 0 | ‰
| matrix equation: | [9 empty] | net gas fluxes | warm | cold
| -1.8979e+18 | 3.235e+17 | 4.2056e+17 | 1.0464e+19 |  | C_13_1 |  | 1.8278e+18 | µmol/yr |  |  | 792215883655.158 | -792215883655.094 | mol/yr
| 7.1171e+17 | -1.3143e+18 | 3.0733e+17 | 3.3158e+18 |  | C_13_2 | = | 2.2718e+17 | µmol/yr |  |  |  | diff= | 0.063965
| 32350500000000000 | 6.9554e+17 | -7.2789e+17 | 0 |  | C_13_3 |  | -2.055e+18
| 2.4976e+19 | 1.2488e+19 | 1.2113e+21 | 1.7819e+20 |  | pC_13_a |  | 3.5046e+22 | µmol
|  | A_13 |  |  |  | x | = | b_13
|  | C_13_1 |  |  | 23.1218
|  | C_13_2 | = |  | 25.0969 |  |  | =(2.961E+24*Std_13_to_12C*1.0006)+((C_org_adj*(1+d13C_org_adj/1000)+CaCO3_adj*(1+d13C_CaCO3_adj/1000))*Std_13_to_12C)*M_ocean
|  | C_13_3 |  |  | 27.8323
|  | pC_13_a |  |  | 2.4738
|  | x | = |  | A_13-1b_13 |  | 0.11915
14CO2: | [5 empty] | d14C =[ Asample/Astandard - 1] * 1000
D14C = d14C - (2d13C + 50)(1 + d14C/1000)
|  |  | D14C= | 87.5298 | d14C= | 131.0244
| Atm |  | p14CO2= | 0.29734 | fmol/mol
|  | 170.9357 | mol/yr | Ø |  | Ø | 196.8563 |  |  |  | 14CO2 calculations
2% | 1 | p14CO2= | 0.28097 | 22 | Æ Æ Æ | 1% | 2.6973 | p14CO2=0.24 | 2 |  |  | warm surf | cold surf
14CO2= | 2.5674 | -4.2903 | 1 | ¦ | ¨ ¨ ¨ | 10 | -36.0079 | ¦ | 21.5 |  | a_14 | 0.032172 | 0.057761
D14C= | 53.4243 | ≠ | Ø | ¦ | D14C= | 19.4185 | ≠ | ¦ | Ø |  | K1_14 | 1.3019e-06 | 8.3876e-07
97% |  | 13 |  | Ø |  |  | 9.5 | Ø |  |  | K2_14 | 9.7543e-10 | 4.7298e-10
|  |  | F_14_c1= | 147.3247 | mol/yr |  | F_14_c2= | 18.0955
[12 empty] | warm | cold
[11 empty] | H+ | 5.4267e-09 | 4.7235e-09
| 14C age= | 2896.7951 | (rel to model atmosphere)
[11 empty] | f14CO3= | 0.15182 | 0.090555
14CO2= | 2.4297 | fmol/kg | [8 empty] | fH14CO3- | 0.84465 | 0.90435
D14C= | -215.1695 | d14C= | -173.6642 | [7 empty] | f14CO2(aq) | 0.0035208 | 0.0050929
|  |  |  | 3 | [6 empty] | p14CO2 | 0.28097 | 0.23782
14CO2(avg)= | 2.4352 | fmol/kg | R_14_c1= | 0.14721 | fmol/µmol |  | R_14_c2= | 0.10876 | fmol/µmol |  | 14CO2 iteration
d14C avg= | -31.7418 |  |  | kinetic_effect_14= | 0.9976 |  | l14C= | 0.00012094 | yr-1
[5 empty] | C_14_prod= | 374.2 | mol/yr |  |  |  | gross gas fluxes
| matrix equation: | [9 empty] | C14 o->a | 2.9331e+18 | 7.866e+17 | fmol/yr
| -1.8895e+18 | 3.235e+17 | 4.2056e+17 | 1.0439e+19 |  | C_14_1 |  | 1.4732e+17 | fmol/yr |  | C14 a->o | 3.104e+18 | 9.8345e+17
| 7.1171e+17 | -1.3122e+18 | 3.0733e+17 | 3.3075e+18 |  | C_14_2 | = | 18095493432198800 | fmol/yr
| 32350500000000000 | 6.9554e+17 | -8.7439e+17 | 0 |  | C_14_3 |  | -1.6542e+17 | fmol/yr |  | net gas fluxes:
| 1.1424e+18 | 2.9163e+17 | 0 | -1.3768e+19 |  | pC_14_a |  | -3.742e+17 | fmol/yr |  |  | 1.7094e+17 | 1.9686e+17
|  | A_14 |  |  |  | x | = | b_14
|  | C_14_1 |  |  | 2.5674
|  | C_14_2 | = |  | 2.6973
|  | C_14_3 |  |  | 2.4297
|  | pC_14_a |  |  | 0.29734
|  | x | = |  | A_14-1b
O2:
2% | 1 |  |  | 22 | Æ Æ Æ | 1% | O2_2= | 380 | 2
O2_1= | 220 |  | 1 | ¦ | ¨ ¨ ¨ | 10 |  | ¦ | 21.5
|  | ≠ | Ø | ¦ |  |  | ≠ | ¦ | Ø
97% |  | 13 |  | Ø |  |  | 9.5 | Ø
O2= | 101.9039 |  | Fo1= | -576.7396 |  |  | Fo2= | -95.8819
3
|  |  |  | R_o1= | -169 |  | R_o2= | -169
vector equation:
| 32350500000000000 | 6.9554e+17 | -7.2789e+17 |  | 220 |  |  | 1.9725e+20
380
101.9039
|  |  | A |  | x | = |  | b
SUMMARY:
| P | Alk | CO2 | pCO2 | d13C | D14C | O2
Atmosphere |  |  |  | 217.7087 | -5.772 | 87.5298
Warm surface | 0.2 | 2439.0804 | 2018.2482 | 224.2442 | 2.3938 | -4.2903 | 220
Cold Surface | 0.65 | 2467.6764 | 2191.1072 | 197.0934 | 2.1853 | -36.0079 | 380
Cold Deep | 2.2335 | 2536.0642 | 2434.9585 | 78.3127 | 0.11407 | -215.1695 | 101.9039
Further improvements:
let carbonate and organic carbon isotope ratios depend on surface water values
let apparent constants depend on T and S
Q on gas exchange for isotopes: should PV drive equilibrium value or actual conc'n?

## thermo
Equations assume H+, OH-, and other weak acids are negligible compared to CO3=, HCO3-, and B(OH)4-
(mathematically, this spreadsheet only gives an answer when Alk>0 and Alk/CO2<2.2)
[9 empty] | Box 1 | [7 empty] | Isotope fractionation factors:
| Sal, ppt | T, deg C | T, deg K | D, m | P, bar (approx) | --------- | --------- | ----> |  | ......... | ......... | ......... | .......... | ..lin... | ...log.10
| -------- | -------- | -------- | -------- | -------- |  |  |  | pK(T,P=1,S=0) | pK(T,P=1,S) | K9 | V9 | pK(T,P,S)
box 1 | 35.9 | 20 | 293.15 | 0 | 1 | Don't delete --> |  |  | 6.3808 | 5.8929 | 0.0019618 | 23.1241 | 5.8933 | 1.2784e-06 | -5.8933 | K1_1 |  |  |  | Multip K by: |  | Multip K by:
box 2 | 35.9 | 2 | 275.15 | 0 | 1 | this section! |  |  | 10.3748 | 9.009 | 0.0021654 | 15.9049 | 9.0093 | 9.7892e-10 | -9.0093 | K2_2 | epsilon CO2(gas) rel. to CO2 (aq) | 1.212 | alpha_13corr_1 | 0.99879 | alpha_14corr_1 | 0.99758
box 3 | 35.9 | 2 | 275.15 | 4000 | 406.6765 |  |  |  | 9.2797 | 8.6624 | 0.0024506 | 26.9547 | 8.6619 | 2.178e-09 | -8.6619 | KB_2 | epsilon CO2 (gas) rel. to HCO3- | -7.96
[6 empty] | Don't delete --> |  |  | 8.5303 | 6.3295 | 0.004376 | 38.152 | 6.3289 | 4.6897e-07 | -6.3289 | Ks_calc | epsilon CO2 (gas) rel. to CO3= | -6.18
| based on CarbCalc.5 XL |  |  |  |  | this section! |  |  | 8.2736 | 6.156 | 0.004376 | 35.352 | 6.1553 | 6.9932e-07 | -6.1553 | Ks_arag | epsilon CO2(aq) rel to HCO3- | -9.172 | K1_13corr_1 | 1.0092 | K1_14corr_1 | 1.0183
[9 empty] | 14.165 | 13.3886 | ? | ? | 13.3886 | 4.0872e-14 | -13.3886 | K_w | epsilon CO3 rel to HCO3- | -1.78 | K2_13corr_1 | 0.99822 | K2_14corr_1 | 0.99644
[6 empty] | Don't delete --> |  |  |  |  | ? | ? | 1.4915 | 0.03225 | -1.4915 | K0_1
this section!
Box 2
[10 empty] | ......... | ......... | ......... | .......... | ..lin... | ...log.10
[9 empty] | pK(T,P=1,S=0) | pK(T,P=1,S) | K9 | V9 | pK(T,P,S)
[9 empty] | 6.5514 | 6.086 | 0.0035404 | 25.4119 | 6.0865 | 8.1942e-07 | -6.0865 | K1_2 |  |  |  | Multip K by:
[9 empty] | 10.5967 | 9.3219 | -0.0004896 | 15.5107 | 9.3222 | 4.762e-10 | -9.3222 | K2_2 | epsilon CO2(gas) rel. to CO2 (aq) | 1.3002 | alpha_13corr_2 | 0.9987 | alpha_14corr_2 | 0.9974
[9 empty] | 9.4763 | 8.9027 | 0.0024506 | 28.8415 | 8.9022 | 1.2526e-09 | -8.9022 | KB_2 | epsilon CO2 (gas) rel. to HCO3- | -10.498
[9 empty] | 8.4631 | 6.3305 | 0.011022 | 47.6992 | 6.3296 | 4.6819e-07 | -6.3296 | Ks_calc | epsilon CO2 (gas) rel. to CO3= | -7.116
[9 empty] | 8.1921 | 6.143 | 0.011022 | 44.8992 | 6.1421 | 7.2089e-07 | -6.1421 | Ks_arag | epsilon CO2(aq) rel to HCO3- | -11.7982 | K1_13corr_2 | 1.0118 | K1_14corr_2 | 1.0236
[9 empty] | 14.8561 | 14.1147 | ? | ? | 14.1147 | 7.6785e-15 | -14.1147 | K_w | epsilon CO3 rel to HCO3- | -3.382 | K2_13corr_2 | 0.99662 | K2_14corr_2 | 0.99324
[11 empty] | ? | ? | 1.2372 | 0.057912 | -1.2372 | K0_2
Box 3
[10 empty] | ......... | ......... | ......... | .......... | ..lin... | ...log.10
[9 empty] | pK(T,P=1,S=0) | pK(T,P=1,S) | K9 | V9 | pK(T,P,S)
[9 empty] | 6.5514 | 6.086 | 0.0035404 | 25.4119 | 6.2792 | 5.2583e-07 | -6.2792 | K1_3
[9 empty] | 10.5967 | 9.3219 | -0.0004896 | 15.5107 | 9.444 | 3.5973e-10 | -9.444 | K2_3
[9 empty] | 9.4763 | 8.9027 | 0.0024506 | 28.8415 | 8.681 | 2.0844e-09 | -8.681 | KB_3
[9 empty] | 8.4631 | 6.3305 | 0.011022 | 47.6992 | 5.9749 | 1.0595e-06 | -5.9749 | Ks_calc
[9 empty] | 8.1921 | 6.143 | 0.011022 | 44.8992 | 5.8093 | 1.5513e-06 | -5.8093 | Ks_arag
[9 empty] | 14.8561 | 14.1147 | ? | ? | 14.1147 | 7.6785e-15 | -14.1147 | K_w
[11 empty] | ? | ? | 1.2372 | 0.057912 | -1.2372 | K0_3